## Read this first
Company name: | Horizon Power
Electricity Compliance Manual Datasheet - Distribution Indicators 2014/15
IMPORTANT NOTICE FOR ELECTRICITY DISTRIBUTION LICENSEES
Licensees should refer to the Electricity Distribution Licence Performance Reporting Handbook for information on the definitions of electricity distribution indicators, listed in these datasheets.

## Network Quality & Reliability
Distributor: Horizon Power
Reporting Period: 2014/15
Network Reliability
Indicator No. | Reference | Description |  |  | Basis of Reporting |  | Comments
[5 empty] | Number | Percentage
NQR 1 | Electricity Industry (Network Quality and Reliability of Supply) Code Sch 1(5) | The number of premises of small use customers to which the supply of electricity has been interrupted for more than 12 hours continuously |  |  | REFER TABLE 1
NQR 2 | Electricity Industry (Network Quality and Reliability of Supply) Code Sch 1(5) | The number of premises of small use customers to which the supply of electricity has been interrupted more than the permitted number of times, as is defined in section 12(1) {of the Code} |  |  | REFER TABLE 1
NQR 3 | Electricity Industry (Network Quality and Reliability of Supply) Code Sch 1(11)(a) | For each discrete area, the average length of interruption of supply to customer premises expressed in minutes |  |  | 102.91 |  | CAIDI
NQR 4 | Electricity Industry (Network Quality and Reliability of Supply) Code Sch 1(11)(b) | For each discrete area, the average number of interruptions of supply to customer premises |  |  | 3.75 |  | SAIFI
NQR 5 | Electricity Industry (Network Quality and Reliability of Supply) Code Sch 1(11)(c) | For each discrete area, the average percentage of time that electricity has been supplied to customer premises |  |  | 99.97 |  | %
NQR 6 | Electricity Industry (Network Quality and Reliability of Supply) Code Sch 1(11)(d) | For each discrete area, the average total length of all interruptions of supply to customer premises expressed in minutes |  |  | 373 |  | SAIDI
Network Reliability
Indicator No. | Reference | Description |  |  | Basis of Reporting |  | Comments
[5 empty] | Number | Percentage
NQR 7 | SCONRRR | Overall SAIDI by Total Network, CBD, Urban, Short Rural and Long Rural |  |  | REFER TABLE 2
NQR 8 | SCONRRR | Distribution Network (Planned) SAIDI by Total Network, CBD, Urban, Short Rural and Long Rural |  |  | REFER TABLE 2
NQR 9 | SCONRRR | Distribution Network (Unplanned) SAIDI by Total Network, CBD, Urban, Short Rural and Long Rural |  |  | REFER TABLE 2
NQR 10 | SCONRRR | Normalised distribution network SAIDI by Total Network, CBD, Urban, Short Rural and Long Rural |  |  | REFER TABLE 2
NQR 11 | SCONRRR | Overall SAIFI by Total Network, CBD, Urban, Short Rural and Long Rural |  |  | REFER TABLE 2
NQR 12 | SCONRRR | Distribution Network (Planned) SAIFI by Total Network, CBD, Urban, Short Rural and Long Rural |  |  | REFER TABLE 2
NQR 13 | SCONRRR | Distribution Network (Unplanned) SAIFI by Total Network, CBD, Urban, Short Rural and Long Rural |  |  | REFER TABLE 2
NQR 14 | SCONRRR | Normalised distribution network SAIFI by Total Network, CBD, Urban, Short Rural and Long Rural |  |  | REFER TABLE 2
NQR 15 | SCONRRR | Overall CAIDI by Total Network, CBD, Urban, Short Rural and Long Rural |  |  | REFER TABLE 2
NQR 16 | SCONRRR | Distribution Network (Planned) CAIDI by Total Network, CBD, Urban, Short Rural and Long Rural |  |  | REFER TABLE 2
NQR 17 | SCONRRR | Distribution Network (Unplanned) CAIDI by Total Network, CBD, Urban, Short Rural and Long Rural |  |  | REFER TABLE 2
NQR 18 | SCONRRR | Normalised distribution network CAIDI by Total Network, CBD, Urban, Short Rural and Long Rural |  |  | REFER TABLE 2
Complaints
Indicator No. | Reference | Description |  |  | Basis of Reporting |  |  | Comments
[5 empty] | Number | Percentage | Value ($)
NQR 19 | Electricity Industry (Network Quality and Reliability of Supply) Code Sch 1(6) | Total number of complaints received {that Part 2 or an instrument made under section 14(3) has not been, or is not being, complied with} |  |  | 32
NQR 20 | Electricity Industry (Network Quality and Reliability of Supply) Code clause Sch 1(7) | Total number of complaints received from customers in each of the discrete areas {that Part 2 or an instrument made under section 14(3) has not been, or is not being, complied with} |  |  | REFER TABLE 3
NQR 21 | Electricity Industry (Network Quality and Reliability of Supply) Code clause Sch 1(8) | Total amount spent in addressing complaints {that Part 2 or an instrument made under section 14(3) has not been, or is not being, complied with} other than by way of payment under sections 18 and 19 {of the Code} |  |  |  |  | 1361370
NQR 22 | SCONRRR | Total number of technical QoS complaints |  |  | 32
NQR 23 | SCONRRR | Total number of technical QoS complaints that are low supply voltage complaints |  |  | 16
NQR 24 | SCONRRR | Percentage of technical QoS complaints that are low supply voltage complaints |  |  |  | 50%
NQR 25 | SCONRRR | Total number of technical QoS complaints that are voltage dip complaints
NQR 26 | SCONRRR | Percentage of technical QoS complaints that are voltage dip complaints
NQR 27 | SCONRRR | Total number of technical QoS complaints that are voltage swell complaints
NQR 28 | SCONRRR | Percentage of technical QoS complaints that are voltage swell complaints
NQR 29 | SCONRRR | Total number of technical QoS complaints that are voltage spike complaints
NQR 30 | SCONRRR | Percentage of technical QoS complaints that are voltage spike complaints
NQR 31 | SCONRRR | Total number of technical QoS complaints that are waveform distortion complaints
NQR 32 | SCONRRR | Percentage of technical QoS complaints that are waveform distortion complaints
NQR 33 | SCONRRR | Total number of technical QoS complaints that are TV or radio interference complaints
NQR 34 | SCONRRR | Percentage of technical QoS complaints that are TV or radio interference complaints
Complaints
Indicator No. | Reference | Description |  |  | Basis of Reporting |  |  | Comments
[5 empty] | Number | Percentage | Value ($)
NQR 35 | SCONRRR | Total number of technical QoS complaints that are noise from appliances complaints
NQR 36 | SCONRRR | Percentage of technical QoS complaints that are noise from appliances complaints
NQR 37 | SCONRRR | Total number of technical QoS complaints that are other complaints |  |  | 16 |  |  | 8 were due to High Volts and 8 due to Voltage Fluctuations
NQR 38 | SCONRRR | Percentage of technical QoS complaints that are other complaints |  |  |  | 50%
NQR 39 | SCONRRR | Breakdown of technical QoS complaints into the likely cause of problem that caused the complaint separated into:
|  | Network equipment faulty - Total Number |  |  | 14 |  |  | Cause = Equipment Failure
|  | Network equipment faulty - Percentage |  |  |  | 43.75%
Network interference by NSP equipment - Total Number
Network interference by NSP equipment - Percentage
Network interference by another customer - Total Number
Network interference by another customer - Percentage
Network limitation - Total Number
Network limitation - Percentage
Customer internal problem - Total Number
Customer internal problem - Percentage
|  | No problem identified - Total Number |  |  | 13 |  |  | Cause = Unknown & PQI
|  | No problem identified - Percentage |  |  |  | 40.62%
|  | Environmental - Total Number |  |  | 5 |  |  | Cause = Bird, Lightning, Wind
|  | Environmental - Percentage |  |  |  | 15.62%
Other - Total Number
Other - Percentage
Compensation Payments
Indicator No. | Reference | Description |  | Basis of Reporting |  |  | Comments
|  |  |  | Number | Percentage | Value ($)
NQR 40 | Electricity Industry (Network Quality and Reliability of Supply) Code clause Sch 1(9) | The number of payments made, and the total amount paid under section 18 of the NQ&R Code |  | 1 |  | 20
NQR 41 | Electricity Industry (Network Quality and Reliability of Supply) Code clause Sch 1(9) | The number of payments made, and the total amount paid under section 19 of the NQ&R Code |  | 1618 |  | 129440 | The majority of claims were due to Cyclones TC Olwyn & TC Quang
Network and Asset Information
Indicator No | Reference | Description |  |  | Basis of Reporting |  | Comments
[5 empty] | Number | Percentage
NQR 42 | SCONRRR | Number of metered supply points by feeder category (CBD, urban, short rural and long rural), broken up into residential and non-residential customers and sub-transmission, high voltage and low voltage |  |  | REFER TABLE 4A
NQR 43 | SCONRRR | Number of unmetered supply points, by type of feeder (CBD, urban, long rural and short rural) |  |  | REFER TABLE 4B
NQR 44 | SCONRRR | Energy delivered (GWh) by type of feeder (CBD, urban, long rural and short rural) broken up into residential and non-residential customers and sub-transmission, high voltage and low voltage |  |  | REFER TABLE 4C
NQR 45 | SCONRRR | Line lengths by type of feeder (CBD, urban, long rural and short rural) broken up into underground and overhead line categories and sub-transmission, high voltage and low voltage |  |  | REFER TABLE 5A
NQR 46 | SCONRRR | Number and total capacity of transformers, separated into sub-transmission and distribution |  |  | REFER TABLE 5B
NQR 47 | SCONRRR | Total distribution losses (%) |  |  |  | N/A
NQR 48 | SCONRRR | Size of network service area (sq km) |  |  | N/A
NQR 49 | SCONRRR | Number of poles |  |  | 58841 |  | 57877 Distribution + 964 Transmission
NQR 50 | SCONRRR | Peak demand (MW) |  |  | N/A
NQ&R Code Reliability Indicators
Table 1
Description |  | Discrete Area |  | Total Network | Perth CBD and the urban areas combined | Other areas of the State | Comments
Interruptions for more than 12 hours continuously (Sch 1 section 5(a) NQ&R Code) |  | Number of premises interrupted |  | 6382 |  |  | The majority of these are due to Cyclones TC Olwyn & TC Quang
|  | Number of interruptions |  | 177
More than the permitted number of interruptions (Sch 1 section 5(b) NQ&R Code) |  | Premises interrupted more than 9 times in a year |  |  | N/A |  | N/A
|  | Premises interrupted more than 16 times in a year |  |  |  | 106
SCONRRR Reliability Indicators
Table 2
Description |  | Discrete Area | Total Network | CBD | Urban | Short Rural | Long Rural | Comments
SAIDI |  | Overall | 501.0896 | N/A | 85.0034 | 568.0389 | 585.5571
|  | Distribution Network (Planned) | 27.7103 | N/A | 18.7437 | 25.0289 | 105.0519
|  | Distribution Network (Unplanned) | 473.3793 | N/A | 66.2597 | 543.01 | 480.5052
|  | Normalised Distribution Network | 151.0333 | N/A | 59.7863 | 150.0132 | 457.0862
SAIFI |  | Overall | 3.1171 | N/A | 1.3088 | 3.2015 | 7.2677
|  | Distribution Network (Planned) | 0.17967 | N/A | 0.13634 | 0.17137 | 0.46824
|  | Distribution Network (Unplanned) | 2.9375 | N/A | 1.1725 | 3.0301 | 6.7995
|  | Normalised Distribution Network | 2.7261 | N/A | 1.137 | 2.7962 | 6.4464
CAIDI |  | Overall | 160.7533 | N/A | 64.9463 | 177.4302 | 80.5693
|  | Distribution Network (Planned) | 154.2263 | N/A | 137.4816 | 146.0532 | 224.3566
|  | Distribution Network (Unplanned) | 161.1526 | N/A | 56.512 | 179.2047 | 70.6677
|  | Normalised Distribution Network | 55.4029 | N/A | 52.5827 | 53.6484 | 70.9056
Quality and Reliability Complaints (NQ&R Code)
Table 3
Discrete Area |  | Number of Complaints Received | Comments
Perth CBD |  | N/A
Urban areas other than the Perth CBD |  | 10 | NWIS
All other areas of the State |  | 22 | NIS
Network & Asset Information
Table 4A
Number of Metered Supply Points |  | Total No. | By type of customer |  | By supply voltage |  |  | Comments
Feeder Category |  |  | Residential | Non-residential | ST | HV | LV
CBD |  | N/A | N/A | N/A | N/A | N/A | N/A
Urban |  | 6746 | N/A | N/A | N/A | N/A | N/A | as at 30 June 2015
Rural Short |  | 39322 | N/A | N/A | N/A | N/A | N/A | as at 30 June 2015
Rural Long |  | 2128 | N/A | N/A | N/A | N/A | N/A | as at 30 June 2015
Table 4B
Number of Un-metered Supply Points | [5 empty] | Comments
|  | CBD | Urban | Rural Short | Rural Long
Total No. |  | N/A | 22 | 313 | 29 | As at 30 June 2015
Table 4C
Energy delivered (GWh) |  | By type of customer |  |  | By supply voltage |  |  | Comments
Feeder Category |  | Total GWh | Residential | Non-residential | ST | HV | LV
CBD |  | N/A | N/A | N/A | N/A | N/A | N/A
Urban |  | N/A | N/A | N/A | N/A | N/A | N/A
Rural Short |  | N/A | N/A | N/A | N/A | N/A | N/A
Rural Long |  | N/A | N/A | N/A | N/A | N/A | N/A
SCONRRR Business Descriptors
Table 5A
Line length (km) |  |  |  |  | By supply voltage |  |  | Comments
Feeder Category |  | Total km | Underground | Overhead | ST | HV | LV
CBD |  | N/A | N/A | N/A | N/A | N/A | N/A
Urban |  | 333.56 | 298.16 | 35.4 | N/A | 107.33 | 226.23
Rural Short |  | 3942.19 | 1773.25 | 2168.94 | N/A | 2224.33 | 1717.86
Rural Long |  | 3266.27 | 48.51 | 3217.76 | N/A | 3213.1 | 53.17
Table 5B
Transfomer Type |  | Number of Transformers | Total capacity of Transformers (MVA) |  | Comments
Sub-transmission |  | N/A | N/A |  | N/A
Distribution |  | 4396 | 767